## General Information
PAAC will be deploying the Bombardier Flexity 2 Transit Car with the same configuration as Blackpool
http://www.flexity2.bombardier.com/swf/index.html

## Red Line
Line | Section | Block Number | Block Length (m) | Block Grade (%) | Speed Limit (Km/Hr) | Infrastructure | ELEVATION (M) | CUMALTIVE ELEVATION (M) | Speed Limit (m/sec) | Time to travel block (sec) | Time between stations | Accel Time (sec) | distance during accel | distance between stations | 0.5 | accel and decell (sec) | constant speed time (sec) | total time to station (sec) | dwell time | total time to station w/dwell (min) | Stop in this block | stop in two blocks | decel rate (m/sec^2)
Red | A | 1 | 50 | 0.5 | 40 |  | 0.25 | 0.25 | 11.1111 | 4.5 | [10 empty] | -23.0889 | -57.2889 | 7.6
Red | A | 2 | 50 | 1 | 40 |  | 0.5 | 0.75 | 11.1111 | 4.5 | [10 empty] | -23.0889 | -57.2889
Red | A | 3 | 50 | 1.5 | 40 |  | 0.75 | 1.5 | 11.1111 | 4.5 | [10 empty] | -23.0889 | -57.2889
Red | B | 4 | 50 | 2 | 40 |  | 1 | 2.5 | 11.1111 | 4.5 | [10 empty] | -23.0889 | -57.2889
Red | B | 5 | 50 | 1.5 | 40 |  | 0.75 | 3.25 | 11.1111 | 4.5 | [10 empty] | -23.0889 | -57.2889
Red | B | 6 | 50 | 1 | 40 |  | 0.5 | 3.75 | 11.1111 | 4.5 | [10 empty] | -23.0889 | -74.3889
Red | C | 7 | 75 | 0.5 | 40 | STATION: SHADYSIDE | 0.375 | 4.125 | 11.1111 | 6.75 | 96.0195 | 22.2222 | 123.4568 | 1575 |  | 44.4444 | 119.5278 | 163.9722 | 60 | 3.7329 | -40.1889 | -91.4889
Red | C | 8 | 75 | 0 | 40 |  | 0 | 4.125 | 11.1111 | 6.75 | [10 empty] | -40.1889 | -91.4889
Red | C | 9 | 75 | 0 | 40 | SWITCH TO/FROM YARD | 0 | 4.125 | 11.1111 | 6.75 | [10 empty] | -40.1889 | -91.4889
Red | D | 10 | 75 | 0 | 40 |  | 0 | 4.125 | 11.1111 | 6.75 | [10 empty] | -40.1889 | -91.4889
Red | D | 11 | 75 | -0.5 | 40 |  | -0.375 | 3.75 | 11.1111 | 6.75 | [10 empty] | -40.1889 | -91.4889
Red | D | 12 | 75 | -0.5 | 40 |  | -0.375 | 3.375 | 11.1111 | 6.75 | [10 empty] | -40.1889 | -86.9745
Red | E | 13 | 68.4 | -1 | 40 |  | -0.684 | 2.691 | 11.1111 | 6.156 | [10 empty] | -35.6745 | -76.7145
Red | E | 14 | 60 | -1 | 40 |  | -0.6 | 2.091 | 11.1111 | 5.4 | [10 empty] | -29.9289 | -70.9689
Red | E | 15 | 60 | -1 | 40 | SWITCH | -0.6 | 1.491 | 11.1111 | 5.4 | [10 empty] | -29.9289 | -64.1289
Red | F | 16 | 50 | -0.5 | 40 | STATION: HERRON AVE | -0.25 | 1.241 | 11.1111 | 4.5 | 55.206 | 22.2222 | 123.4568 | 613.4 |  | 44.4444 | 32.9838 | 77.4282 | 60 | 2.2905 | -23.0889 | -122.5798
Red | F | 17 | 200 | -0.5 | 55 |  | -1 | 0.241 | 15.2778 | 13.0909 | [10 empty] | -84.2131 | -240.556
Red | F | 18 | 400 | -0.06025 | 70 |  | -0.241 | -3.3307e-16 | 19.4444 | 20.5714 | [10 empty] | -136.8984 | -293.2413
Red | F | 19 | 400 | 0 | 70 |  | 0 | -3.3307e-16 | 19.4444 | 20.5714 | [10 empty] | -136.8984 | -215.0698
Red | F | 20 | 200 | 0 | 70 |  | 0 | -3.3307e-16 | 19.4444 | 10.2857 | [10 empty] | -58.727 | -108.4724
Red | G | 21 | 100 | 0 | 55 | STATION; SWISSVILLE | 0 | -3.3307e-16 | 15.2778 | 6.5455 | 64.5195 | 14 | 49 | 95 |  | 28 | -0.19636 | 27.8036 | 60 | 1.4634 | -34.4677 | -84.2131
Red | G | 22 | 100 | 0 | 55 |  | 0 | -3.3307e-16 | 15.2778 | 6.5455 | [10 empty] | -34.4677 | -84.2131
Red | G | 23 | 100 | 0 | 55 |  | 0 | -3.3307e-16 | 15.2778 | 6.5455 | [10 empty] | -34.4677 | -54.0105
Red | H | 24 | 50 | 0 | 70 | UNDERGROUND | 0 | -3.3307e-16 | 19.4444 | 2.5714 | [10 empty] | -0.098413 | -19.6413
Red | H | 25 | 50 | 0 | 70 | STATION; PENN STATION; UNDERGROUND | 0 | -3.3307e-16 | 19.4444 | 2.5714 | 18.2338 | 24.5 | 150.0625 | 300 |  | 49 | -0.0064286 | 48.9936 | 60 | 1.8166 | -0.098413 | -19.6413
Red | H | 26 | 50 | 0 | 70 | UNDERGROUND | 0 | -3.3307e-16 | 19.4444 | 2.5714 | [10 empty] | -0.098413 | -19.6413
Red | H | 27 | 50 | 0 | 70 | SWITCH; UNDERGROUND | 0 | -3.3307e-16 | 19.4444 | 2.5714 | [10 empty] | -0.098413 | -19.6413
Red | H | 28 | 50 | 0 | 70 | UNDERGROUND | 0 | -3.3307e-16 | 19.4444 | 2.5714 | [10 empty] | -0.098413 | -23.5498
Red | H | 29 | 60 | 0 | 70 | UNDERGROUND | 0 | -3.3307e-16 | 19.4444 | 3.0857 | [10 empty] | -4.007 | -27.4584
Red | H | 30 | 60 | 0 | 70 | UNDERGROUND | 0 | -3.3307e-16 | 19.4444 | 3.0857 | [10 empty] | -4.007 | -23.5498
Red | H | 31 | 50 | 0 | 70 | UNDERGROUND | 0 | -3.3307e-16 | 19.4444 | 2.5714 | [10 empty] | -0.098413 | -19.6413
Red | H | 32 | 50 | 0 | 70 | SWITCH; UNDERGROUND | 0 | -3.3307e-16 | 19.4444 | 2.5714 | [10 empty] | -0.098413 | -19.6413
Red | H | 33 | 50 | 0 | 70 | UNDERGROUND | 0 | -3.3307e-16 | 19.4444 | 2.5714 | [10 empty] | -0.098413 | -19.6413
Red | H | 34 | 50 | 0 | 70 | UNDERGROUND | 0 | -3.3307e-16 | 19.4444 | 2.5714 | [10 empty] | -0.098413 | -19.6413
Red | H | 35 | 50 | 0 | 70 | STATION; STEEL PLAZA; UNDERGROUND | 0 | -3.3307e-16 | 19.4444 | 2.5714 | 26.7429 | 32 | 256 | 520 |  | 64 | 0.41143 | 64.4114 | 60 | 2.0735 | -0.098413 | -19.6413
Red | H | 36 | 50 | 0 | 70 | UNDERGROUND | 0 | -3.3307e-16 | 19.4444 | 2.5714 | [10 empty] | -0.098413 | -19.6413
Red | H | 37 | 50 | 0 | 70 | UNDERGROUND | 0 | -3.3307e-16 | 19.4444 | 2.5714 | [10 empty] | -0.098413 | -19.6413
Red | H | 38 | 50 | 0 | 70 | SWITCH; UNDERGROUND | 0 | -3.3307e-16 | 19.4444 | 2.5714 | [10 empty] | -0.098413 | -19.6413
Red | H | 39 | 50 | 0 | 70 | UNDERGROUND | 0 | -3.3307e-16 | 19.4444 | 2.5714 | [10 empty] | -0.098413 | -23.5498
Red | H | 40 | 60 | 0 | 70 | UNDERGROUND | 0 | -3.3307e-16 | 19.4444 | 3.0857 | [10 empty] | -4.007 | -27.4584
Red | H | 41 | 60 | 0 | 70 | UNDERGROUND | 0 | -3.3307e-16 | 19.4444 | 3.0857 | [10 empty] | -4.007 | -23.5498
Red | H | 42 | 50 | 0 | 70 | UNDERGROUND | 0 | -3.3307e-16 | 19.4444 | 2.5714 | [10 empty] | -0.098413 | -19.6413
Red | H | 43 | 50 | 0 | 70 | SWITCH; UNDERGROUND | 0 | -3.3307e-16 | 19.4444 | 2.5714 | [10 empty] | -0.098413 | -19.6413
Red | H | 44 | 50 | 0 | 70 | UNDERGROUND | 0 | -3.3307e-16 | 19.4444 | 2.5714 | [10 empty] | -0.098413 | -19.6413
Red | H | 45 | 50 | 0 | 70 | STATION; FIRST AVE; UNDERGROUND | 0 | -3.3307e-16 | 19.4444 | 2.5714 | 26.7429 | 32 | 256 | 520 |  | 64 | 0.41143 | 64.4114 | 60 | 2.0735 | -0.098413 | -29.4127
Red | I | 46 | 75 | 0 | 70 | UNDERGROUND | 0 | -3.3307e-16 | 19.4444 | 3.8571 | [10 empty] | -9.8698 | -39.1841
Red | I | 47 | 75 | 0 | 70 |  | 0 | -3.3307e-16 | 19.4444 | 3.8571 | [10 empty] | -9.8698 | -39.1841
Red | I | 48 | 75 | 0 | 70 | STATION; STATION SQUARE | 0 | -3.3307e-16 | 19.4444 | 3.8571 | 11.5714 | 21 | 110.25 | 225 |  | 42 | 0.23143 | 42.2314 | 60 | 1.7039 | -9.8698 | -32.6698
Red | J | 49 | 50 | 0 | 60 |  | 0 | -3.3307e-16 | 16.6667 | 3 | [10 empty] | -6.1333 | -28.9333
Red | J | 50 | 50 | 0 | 60 |  | 0 | -3.3307e-16 | 16.6667 | 3 | [10 empty] | -6.1333 | -31.0061
Red | J | 51 | 50 | 0 | 55 |  | 0 | -3.3307e-16 | 15.2778 | 3.2727 | [10 empty] | -9.5949 | -31.085
Red | J | 52 | 43.2 | 0 | 55 | SWITCH | 0 | -3.3307e-16 | 15.2778 | 2.8276 | [10 empty] | -6.2123 | -31.085
Red | J | 53 | 50 | 0 | 55 |  | 0 | -3.3307e-16 | 15.2778 | 3.2727 | [10 empty] | -9.5949 | -34.4677
Red | J | 54 | 50 | 0 | 55 |  | 0 | -3.3307e-16 | 15.2778 | 3.2727 | [10 empty] | -9.5949 | -46.904
Red | K | 55 | 75 | 0.5 | 55 |  | 0.375 | 0.375 | 15.2778 | 4.9091 | [10 empty] | -22.0313 | -59.3404
Red | K | 56 | 75 | 0.5 | 55 |  | 0.375 | 0.75 | 15.2778 | 4.9091 | [10 empty] | -22.0313 | -59.3404
Red | K | 57 | 75 | 0.5 | 55 |  | 0.375 | 1.125 | 15.2778 | 4.9091 | [10 empty] | -22.0313 | -59.3404
Red | L | 58 | 75 | 1 | 55 |  | 0.75 | 1.875 | 15.2778 | 4.9091 | [10 empty] | -22.0313 | -59.3404
Red | L | 59 | 75 | 0.5 | 55 |  | 0.375 | 2.25 | 15.2778 | 4.9091 | [10 empty] | -22.0313 | -59.3404
Red | L | 60 | 75 | 0 | 55 | STATION; SOUTH HILLS JUNCTION | 0 | 2.25 | 15.2778 | 4.9091 | 48.1004 | 30.5556 | 233.4105 | 743.2 |  | 61.1111 | 18.0903 | 79.2014 | 60 | 2.32 | -22.0313 | -59.3404
Red | M | 61 | 75 | -0.5 | 55 |  | -0.375 | 1.875 | 15.2778 | 4.9091
Red | M | 62 | 75 | -1 | 55 |  | -0.75 | 1.125 | 15.2778 | 4.9091
Red | M | 63 | 75 | -1 | 55 |  | -0.75 | 0.375 | 15.2778 | 4.9091
Red | N | 64 | 75 | -0.5 | 55 |  | -0.375 | -4.4409e-16 | 15.2778 | 4.9091
Red | N | 65 | 75 | 0 | 55 |  | 0 | -4.4409e-16 | 15.2778 | 4.9091
Red | N | 66 | 75 | 0 | 55 |  | 0 | -4.4409e-16 | 15.2778 | 4.9091
Red | O | 67 | 50 | 0 | 55 | UNDERGROUND | 0 | -4.4409e-16 | 15.2778 | 3.2727
Red | P | 68 | 50 | 0 | 55 | UNDERGROUND | 0 | -4.4409e-16 | 15.2778 | 3.2727
Red | P | 69 | 50 | 0 | 55 | UNDERGROUND | 0 | -4.4409e-16 | 15.2778 | 3.2727
Red | P | 70 | 50 | 0 | 55 | UNDERGROUND | 0 | -4.4409e-16 | 15.2778 | 3.2727
Red | Q | 71 | 50 | 0 | 55 | UNDERGROUND | 0 | -4.4409e-16 | 15.2778 | 3.2727
Red | R | 72 | 50 | 0 | 55 | UNDERGROUND | 0 | -4.4409e-16 | 15.2778 | 3.2727
Red | S | 73 | 50 | 0 | 55 | UNDERGROUND | 0 | -4.4409e-16 | 15.2778 | 3.2727
Red | S | 74 | 50 | 0 | 55 | UNDERGROUND | 0 | -4.4409e-16 | 15.2778 | 3.2727
Red | S | 75 | 50 | 0 | 55 | UNDERGROUND | 0 | -4.4409e-16 | 15.2778 | 3.2727
Red | T | 76 | 50 | 0 | 55 | UNDERGROUND | 0 | -4.4409e-16 | 15.2778 | 3.2727

## Green Line
Line | Section | Block Number | Block Length (m) | Block Grade (%) | Speed Limit (Km/Hr) | Infrastructure | ELEVATION (M) | CUMALTIVE ELEVATION (M) | Speed Limit (m/sec) | Time to travel block (sec) | Time between stations | Accel Time (sec) | distance during accel | distance between stations | 0.5 | accel and decell (sec) | constant speed time (sec) | total time to station (sec) | dwell time (sec) | total time to station w/dwell (min) | Stop in this block | stop in two blocks | decel rate (m/sec^2)
Green | A | 1 | 100 | 0.5 | 55 |  | 0.5 | 0.5 | 15.2778 | 6.5455 | [10 empty] | -34.4677 | -84.2131 | 7.6
Green | A | 2 | 100 | 1 | 55 | STATION; PIONEER | 1 | 1.5 | 15.2778 | 6.5455 | 45.8182 | 30.5556 | 233.4105 | 700 |  | 61.1111 | 15.2626 | 76.3737 | 60 | 2.2729 | -34.4677 | -84.2131
Green | A | 3 | 100 | 1.5 | 55 |  | 1.5 | 3 | 15.2778 | 6.5455 | [10 empty] | -34.4677 | -84.2131
Green | B | 4 | 100 | 2 | 55 |  | 2 | 5 | 15.2778 | 6.5455 | [10 empty] | -34.4677 | -84.2131
Green | B | 5 | 100 | 3 | 55 |  | 3 | 8 | 15.2778 | 6.5455 | [10 empty] | -34.4677 | -84.2131
Green | B | 6 | 100 | 4 | 55 |  | 4 | 12 | 15.2778 | 6.5455 | [10 empty] | -34.4677 | -84.2131
Green | C | 7 | 100 | 5 | 55 |  | 5 | 17 | 15.2778 | 6.5455 | [10 empty] | -34.4677 | -84.2131
Green | C | 8 | 100 | 0 | 55 |  | 0 | 17 | 15.2778 | 6.5455 | [10 empty] | -34.4677 | -84.2131
Green | C | 9 | 100 | -5 | 55 | STATION; EDGEBROOK | -5 | 12 | 15.2778 | 6.5455 | 45.8182 | 30.5556 | 233.4105 | 700 |  | 61.1111 | 15.2626 | 76.3737 | 60 | 2.2729 | -34.4677 | -84.2131
Green | C | 10 | 100 | -5 | 55 |  | -5 | 7 | 15.2778 | 6.5455 | [10 empty] | -34.4677 | -84.2131
Green | C | 11 | 100 | -4 | 55 |  | -4 | 3 | 15.2778 | 6.5455 | [10 empty] | -34.4677 | -84.2131
Green | C | 12 | 100 | -3 | 55 | SWITCH | -3 | 0 | 15.2778 | 6.5455 | [10 empty] | -34.4677 | -93.0962
Green | D | 13 | 150 | 0 | 70 |  | 0 | 0 | 19.4444 | 7.7143 | [10 empty] | -39.1841 | -97.8127
Green | D | 14 | 150 | 0 | 70 |  | 0 | 0 | 19.4444 | 7.7143 | [10 empty] | -39.1841 | -97.8127
Green | D | 15 | 150 | 0 | 70 |  | 0 | 0 | 19.4444 | 7.7143 | [10 empty] | -39.1841 | -97.8127
Green | D | 16 | 150 | 0 | 70 | STATION | 0 | 0 | 19.4444 | 7.7143 | 50.4935 | 38.8889 | 378.0864 | 900 |  | 77.7778 | 7.3968 | 85.1746 | 60 | 2.4196 | -39.1841 | -107.5841
Green | E | 17 | 150 | 0 | 60 |  | 0 | 0 | 16.6667 | 9 | [10 empty] | -51.7333 | -120.1333
Green | E | 18 | 150 | 0 | 60 |  | 0 | 0 | 16.6667 | 9 | [10 empty] | -51.7333 | -120.1333
Green | E | 19 | 150 | 0 | 60 |  | 0 | 0 | 16.6667 | 9 | [10 empty] | -51.7333 | -120.1333
Green | E | 20 | 150 | 0 | 60 |  | 0 | 0 | 16.6667 | 9 | [10 empty] | -51.7333 | -168.9905
Green | F | 21 | 300 | 0 | 70 |  | 0 | 0 | 19.4444 | 15.4286 | [10 empty] | -97.8127 | -215.0698
Green | F | 22 | 300 | 0 | 70 | STATION; WHITED | 0 | 0 | 19.4444 | 15.4286 | 66.8571 | 38.8889 | 378.0864 | 1200 |  | 77.7778 | 22.8254 | 100.6032 | 60 | 2.6767 | -97.8127 | -215.0698
Green | F | 23 | 300 | 0 | 70 |  | 0 | 0 | 19.4444 | 15.4286 | [10 empty] | -97.8127 | -215.0698
Green | F | 24 | 300 | 0 | 70 |  | 0 | 0 | 19.4444 | 15.4286 | [10 empty] | -97.8127 | -175.9841
Green | F | 25 | 200 | 0 | 70 |  | 0 | 0 | 19.4444 | 10.2857 | [10 empty] | -58.727 | -97.8127
Green | F | 26 | 100 | 0 | 70 |  | 0 | 0 | 19.4444 | 5.1429 | [10 empty] | -19.6413 | -39.1841
Green | F | 27 | 50 | 0 | 70 |  | 0 | 0 | 19.4444 | 2.5714 | [10 empty] | -0.098413 | -19.6413
Green | F | 28 | 50 | 0 | 70 |  | 0 | 0 | 19.4444 | 2.5714 | [10 empty] | -0.098413 | -19.6413
Green | G | 29 | 50 | 0 | 70 | SWITCH | 0 | 0 | 19.4444 | 2.5714 | [10 empty] | -0.098413 | -19.6413
Green | G | 30 | 50 | 0 | 70 |  | 0 | 0 | 19.4444 | 2.5714 | [10 empty] | -0.098413 | -19.6413
Green | G | 31 | 50 | 0 | 70 | STATION; SOUTH BANK | 0 | 0 | 19.4444 | 2.5714 | 59.1429 | 38.8889 | 378.0864 | 1150 |  | 77.7778 | 20.254 | 98.0317 | 60 | 2.6339 | -0.098413 | -19.6413
Green | G | 32 | 50 | 0 | 70 |  | 0 | 0 | 19.4444 | 2.5714 | [10 empty] | -0.098413 | -19.6413
Green | H | 33 | 50 | 0 | 70 |  | 0 | 0 | 19.4444 | 2.5714 | [10 empty] | -0.098413 | -19.6413
Green | H | 34 | 50 | 0 | 70 |  | 0 | 0 | 19.4444 | 2.5714 | [10 empty] | -0.098413 | -19.6413
Green | H | 35 | 50 | 0 | 70 |  | 0 | 0 | 19.4444 | 2.5714 | [10 empty] | -0.098413 | -19.6413
Green | I | 36 | 50 | 0 | 70 | UNDERGROUND | 0 | 0 | 19.4444 | 2.5714 | [10 empty] | -0.098413 | -19.6413
Green | I | 37 | 50 | 0 | 70 | UNDERGROUND | 0 | 0 | 19.4444 | 2.5714 | [10 empty] | -0.098413 | -19.6413
Green | I | 38 | 50 | 0 | 70 | UNDERGROUND | 0 | 0 | 19.4444 | 2.5714 | [10 empty] | -0.098413 | -19.6413
Green | I | 39 | 50 | 0 | 70 | STATION; CENTRAL; UNDERDROUND | 0 | 0 | 19.4444 | 2.5714 | 20.5714 | 28.3 | 200.2225 | 400 |  | 56.6 | -0.022886 | 56.5771 | 60 | 1.943 | -0.098413 | -19.6413
Green | I | 40 | 50 | 0 | 70 | UNDERGROUND | 0 | 0 | 19.4444 | 2.5714 | [10 empty] | -0.098413 | -19.6413
Green | I | 41 | 50 | 0 | 70 | UNDERGROUND | 0 | 0 | 19.4444 | 2.5714 | [10 empty] | -0.098413 | -19.6413
Green | I | 42 | 50 | 0 | 70 | UNDERGROUND | 0 | 0 | 19.4444 | 2.5714 | [10 empty] | -0.098413 | -19.6413
Green | I | 43 | 50 | 0 | 70 | UNDERGROUND | 0 | 0 | 19.4444 | 2.5714 | [10 empty] | -0.098413 | -19.6413
Green | I | 44 | 50 | 0 | 70 | UNDERGROUND | 0 | 0 | 19.4444 | 2.5714 | [10 empty] | -0.098413 | -19.6413
Green | I | 45 | 50 | 0 | 70 | UNDERGROUND | 0 | 0 | 19.4444 | 2.5714 | [10 empty] | -0.098413 | -19.6413
Green | I | 46 | 50 | 0 | 70 | UNDERGROUND | 0 | 0 | 19.4444 | 2.5714 | [10 empty] | -0.098413 | -19.6413
Green | I | 47 | 50 | 0 | 70 | UNDERGROUND | 0 | 0 | 19.4444 | 2.5714 | [10 empty] | -0.098413 | -19.6413
Green | I | 48 | 50 | 0 | 70 | STATION; INGLEWOOD; UNDERGROUND | 0 | 0 | 19.4444 | 2.5714 | 23.1429 | 30 | 225 | 450 |  | 60 | 0 | 60 | 60 | 2 | -0.098413 | -19.6413
Green | I | 49 | 50 | 0 | 70 | UNDERGROUND | 0 | 0 | 19.4444 | 2.5714 | [10 empty] | -0.098413 | -19.6413
Green | I | 50 | 50 | 0 | 70 | UNDERGROUND | 0 | 0 | 19.4444 | 2.5714 | [10 empty] | -0.098413 | -19.6413
Green | I | 51 | 50 | 0 | 70 | UNDERGROUND | 0 | 0 | 19.4444 | 2.5714 | [10 empty] | -0.098413 | -19.6413
Green | I | 52 | 50 | 0 | 70 | UNDERGROUND | 0 | 0 | 19.4444 | 2.5714 | [10 empty] | -0.098413 | -19.6413
Green | I | 53 | 50 | 0 | 70 | UNDERGROUND | 0 | 0 | 19.4444 | 2.5714 | [10 empty] | -0.098413 | -19.6413
Green | I | 54 | 50 | 0 | 70 | UNDERGROUND | 0 | 0 | 19.4444 | 2.5714 | [10 empty] | -0.098413 | -19.6413
Green | I | 55 | 50 | 0 | 70 | UNDERGROUND | 0 | 0 | 19.4444 | 2.5714 | [10 empty] | -0.098413 | -19.6413
Green | I | 56 | 50 | 0 | 70 | UNDERGROUND | 0 | 0 | 19.4444 | 2.5714 | [10 empty] | -0.098413 | -19.6413
Green | I | 57 | 50 | 0 | 70 | STATION; OVERBROOK; UNDERGROUND | 0 | 0 | 19.4444 | 2.5714 | 23.1429 | 30 | 225 | 450 |  | 60 | 0 | 60 | 60 | 2 | -0.098413 | -22.8984
Green | J | 58 | 50 | 0 | 60 | SWITCH TO YARD | 0 | 0 | 16.6667 | 3 | [10 empty] | -6.1333 | -28.9333
Green | J | 59 | 50 | 0 | 60 |  | 0 | 0 | 16.6667 | 3 | [10 empty] | -6.1333 | -28.9333
Green | J | 60 | 50 | 0 | 60 |  | 0 | 0 | 16.6667 | 3 | [10 empty] | -6.1333 | -28.9333
Green | J | 61 | 50 | 0 | 60 |  | 0 | 0 | 16.6667 | 3 | [10 empty] | -6.1333 | -28.9333
Green | J | 62 | 50 | 0 | 60 | SWITCH FROM YARD | 0 | 0 | 16.6667 | 3 | [10 empty] | -6.1333 | -45.219
Green | K | 63 | 100 | 0 | 70 |  | 0 | 0 | 19.4444 | 5.1429 | [10 empty] | -19.6413 | -58.727
Green | K | 64 | 100 | 0 | 70 |  | 0 | 0 | 19.4444 | 5.1429 | [10 empty] | -19.6413 | -97.8127
Green | K | 65 | 200 | 0 | 70 | STATION; GLENBURY | 0 | 0 | 19.4444 | 10.2857 | 35.5714 | 36 | 324 | 650 |  | 72 | 0.10286 | 72.1029 | 60 | 2.2017 | -58.727 | -136.8984
Green | K | 66 | 200 | 0 | 70 |  | 0 | 0 | 19.4444 | 10.2857 | [10 empty] | -58.727 | -97.8127
Green | K | 67 | 100 | 0 | 70 |  | 0 | 0 | 19.4444 | 5.1429 | [10 empty] | -19.6413 | -58.727
Green | K | 68 | 100 | 0 | 70 |  | 0 | 0 | 19.4444 | 5.1429 | [10 empty] | -19.6413 | -65.2413
Green | L | 69 | 100 | 0 | 60 |  | 0 | 0 | 16.6667 | 6 | [10 empty] | -28.9333 | -74.5333
Green | L | 70 | 100 | 0 | 60 |  | 0 | 0 | 16.6667 | 6 | [10 empty] | -28.9333 | -74.5333
Green | L | 71 | 100 | 0 | 60 |  | 0 | 0 | 16.6667 | 6 | [10 empty] | -28.9333 | -74.5333
Green | L | 72 | 100 | 0 | 60 |  | 0 | 0 | 16.6667 | 6 | [10 empty] | -28.9333 | -74.5333
Green | L | 73 | 100 | 0 | 60 | STATION; DORMONT | 0 | 0 | 16.6667 | 6 | 50.5714 | 33.3333 | 277.7778 | 900 |  | 66.6667 | 20.6667 | 87.3333 | 60 | 2.4556 | -28.9333 | -74.5333
Green | M | 74 | 100 | 0 | 60 |  | 0 | 0 | 16.6667 | 6 | [10 empty] | -28.9333 | -74.5333
Green | M | 75 | 100 | 0 | 60 |  | 0 | 0 | 16.6667 | 6 | [10 empty] | -28.9333 | -74.5333
Green | M | 76 | 100 | 0 | 60 | SWITCH | 0 | 0 | 16.6667 | 6 | [10 empty] | -28.9333 | -146.1905
Green | N | 77 | 300 | 0 | 70 | STATION; MT LEBANON | 0 | 0 | 19.4444 | 15.4286 | 33.4286 | 34.5 | 297.5625 | 600 |  | 69 | 0.25071 | 69.2507 | 60 | 2.1542 | -97.8127 | -215.0698
Green | N | 78 | 300 | 0 | 70 |  | 0 | 0 | 19.4444 | 15.4286 | [10 empty] | -97.8127 | -215.0698
Green | N | 79 | 300 | 0 | 70 |  | 0 | 0 | 19.4444 | 15.4286 | [10 empty] | -97.8127 | -215.0698
Green | N | 80 | 300 | 0 | 70 |  | 0 | 0 | 19.4444 | 15.4286 | [10 empty] | -97.8127 | -215.0698
Green | N | 81 | 300 | 0 | 70 |  | 0 | 0 | 19.4444 | 15.4286 | [10 empty] | -97.8127 | -215.0698
Green | N | 82 | 300 | 0 | 70 |  | 0 | 0 | 19.4444 | 15.4286 | [10 empty] | -97.8127 | -215.0698
Green | N | 83 | 300 | 0 | 70 |  | 0 | 0 | 19.4444 | 15.4286 | [10 empty] | -97.8127 | -215.0698
Green | N | 84 | 300 | 0 | 70 |  | 0 | 0 | 19.4444 | 15.4286 | [10 empty] | -97.8127 | -215.0698
Green | N | 85 | 300 | 0 | 70 |  | 0 | 0 | 19.4444 | 15.4286 | [10 empty] | -97.8127 | -147.5582
Green | O | 86 | 100 | 0 | 55 | SWITCH | 0 | 0 | 15.2778 | 6.5455 | [10 empty] | -34.4677 | -77.5472
Green | O | 87 | 86.6 | 0 | 55 |  | 0 | 0 | 15.2778 | 5.6684 | [10 empty] | -27.8018 | -77.5472
Green | O | 88 | 100 | 0 | 55 | STATION; POPLAR | 0 | 0 | 15.2778 | 6.5455 | 142.1878 | 30.5556 | 233.4105 | 2686.6 |  | 61.1111 | 145.2946 | 206.4057 | 60 | 4.4401 | -34.4677 | -71.7768
Green | P | 89 | 75 | -0.5 | 55 |  | -0.375 | -0.375 | 15.2778 | 4.9091 | [10 empty] | -22.0313 | -59.3404
Green | P | 90 | 75 | -1 | 55 |  | -0.75 | -1.125 | 15.2778 | 4.9091 | [10 empty] | -22.0313 | -59.3404
Green | P | 91 | 75 | -2 | 55 |  | -1.5 | -2.625 | 15.2778 | 4.9091 | [10 empty] | -22.0313 | -59.3404
Green | P | 92 | 75 | 0 | 55 |  | 0 | -2.625 | 15.2778 | 4.9091 | [10 empty] | -22.0313 | -59.3404
Green | P | 93 | 75 | 2 | 55 |  | 1.5 | -1.125 | 15.2778 | 4.9091 | [10 empty] | -22.0313 | -59.3404
Green | P | 94 | 75 | 1 | 55 |  | 0.75 | -0.375 | 15.2778 | 4.9091 | [10 empty] | -22.0313 | -59.3404
Green | P | 95 | 75 | 0.5 | 55 |  | 0.375 | 0 | 15.2778 | 4.9091 | [10 empty] | -22.0313 | -59.3404
Green | P | 96 | 75 | 0 | 55 | STATION; CASTLE SHANNON | 0 | 0 | 15.2778 | 4.9091 | 39.2727 | 30.5556 | 233.4105 | 600 |  | 61.1111 | 8.7172 | 69.8283 | 60 | 2.1638 | -22.0313 | -59.3404
Green | P | 97 | 75 | 0 | 55 |  | 0 | 0 | 15.2778 | 4.9091 | [10 empty] | -22.0313 | -59.3404
Green | Q | 98 | 75 | 0 | 55 |  | 0 | 0 | 15.2778 | 4.9091 | [10 empty] | -22.0313 | -59.3404
Green | Q | 99 | 75 | 0 | 55 |  | 0 | 0 | 15.2778 | 4.9091 | [10 empty] | -22.0313 | -59.3404
Green | Q | 100 | 75 | 0 | 55 |  | 0 | 0 | 15.2778 | 4.9091 | [10 empty] | -22.0313 | -29.4931
Green | R | 101 | 15 | 0 | 55 |  | 0 | 0 | 15.2778 | 0.98182 | [10 empty] | 7.816 | -37.784
Green | S | 102 | 100 | 0 | 60 |  | 0 | 0 | 16.6667 | 6 | [10 empty] | -28.9333 | -74.5333
Green | S | 103 | 100 | 0 | 60 |  | 0 | 0 | 16.6667 | 6 | [10 empty] | -28.9333 | -65.4133
Green | S | 104 | 80 | 0 | 60 |  | 0 | 0 | 16.6667 | 4.8 | [10 empty] | -19.8133 | -65.4133
Green | T | 105 | 100 | 0 | 60 | STATION; DORMONT | 0 | 0 | 16.6667 | 6 | 43.4182 | 33.3333 | 277.7778 | 695 |  | 66.6667 | 8.3667 | 75.0333 | 60 | 2.2506 | -28.9333 | -74.5333
Green | T | 106 | 100 | 0 | 60 |  | 0 | 0 | 16.6667 | 6 | [10 empty] | -28.9333 | -69.9733
Green | T | 107 | 90 | 0 | 60 |  | 0 | 0 | 16.6667 | 5.4 | [10 empty] | -24.3733 | -69.9733
Green | T | 108 | 100 | 0 | 60 |  | 0 | 0 | 16.6667 | 6 | [10 empty] | -28.9333 | -74.5333
Green | T | 109 | 100 | 0 | 60 |  | 0 | 0 | 16.6667 | 6 | [10 empty] | -28.9333 | -68.019
Green | U | 110 | 100 | 0 | 70 |  | 0 | 0 | 19.4444 | 5.1429 | [10 empty] | -19.6413 | -58.727
Green | U | 111 | 100 | 0 | 70 |  | 0 | 0 | 19.4444 | 5.1429 | [10 empty] | -19.6413 | -58.727
Green | U | 112 | 100 | 0 | 70 |  | 0 | 0 | 19.4444 | 5.1429 | [10 empty] | -19.6413 | -58.727
Green | U | 113 | 100 | 0 | 70 |  | 0 | 0 | 19.4444 | 5.1429 | [10 empty] | -19.6413 | -58.727
Green | U | 114 | 100 | 0 | 70 | STATION; GLENBURY | 0 | 0 | 19.4444 | 5.1429 | 49.1143 | 38.8889 | 378.0864 | 890 |  | 77.7778 | 6.8825 | 84.6603 | 60 | 2.411 | -19.6413 | -58.727
Green | U | 115 | 100 | 0 | 70 |  | 0 | 0 | 19.4444 | 5.1429 | [10 empty] | -19.6413 | -58.727
Green | U | 116 | 100 | 0 | 70 |  | 0 | 0 | 19.4444 | 5.1429 | [10 empty] | -19.6413 | -42.4413
Green | V | 117 | 50 | 0 | 60 |  | 0 | 0 | 16.6667 | 3 | [10 empty] | -6.1333 | -28.9333
Green | V | 118 | 50 | 0 | 60 |  | 0 | 0 | 16.6667 | 3 | [10 empty] | -6.1333 | -24.3733
Green | V | 119 | 40 | 0 | 60 |  | 0 | 0 | 16.6667 | 2.4 | [10 empty] | -1.5733 | -24.3733
Green | V | 120 | 50 | 0 | 60 |  | 0 | 0 | 16.6667 | 3 | [10 empty] | -6.1333 | -28.9333
Green | V | 121 | 50 | 0 | 60 |  | 0 | 0 | 16.6667 | 3 | [10 empty] | -6.1333 | -25.6762
Green | W | 122 | 50 | 0 | 70 | UNDERGROUND | 0 | 0 | 19.4444 | 2.5714 | [10 empty] | -0.098413 | -19.6413
Green | W | 123 | 50 | 0 | 70 | STATION; OVERBROOK; UNDERGROUND | 0 | 0 | 19.4444 | 2.5714 | 29.8286 | 33 | 272.25 | 540 |  | 66 | -0.23143 | 65.7686 | 60 | 2.0961 | -0.098413 | -19.6413
Green | W | 124 | 50 | 0 | 70 | UNDERGROUND | 0 | 0 | 19.4444 | 2.5714 | [10 empty] | -0.098413 | -19.6413
Green | W | 125 | 50 | 0 | 70 | UNDERGROUND | 0 | 0 | 19.4444 | 2.5714 | [10 empty] | -0.098413 | -19.6413
Green | W | 126 | 50 | 0 | 70 | UNDERGROUND | 0 | 0 | 19.4444 | 2.5714 | [10 empty] | -0.098413 | -19.6413
Green | W | 127 | 50 | 0 | 70 | UNDERGROUND | 0 | 0 | 19.4444 | 2.5714 | [10 empty] | -0.098413 | -19.6413
Green | W | 128 | 50 | 0 | 70 | UNDERGROUND | 0 | 0 | 19.4444 | 2.5714 | [10 empty] | -0.098413 | -19.6413
Green | W | 129 | 50 | 0 | 70 | UNDERGROUND | 0 | 0 | 19.4444 | 2.5714 | [10 empty] | -0.098413 | -19.6413
Green | W | 130 | 50 | 0 | 70 | UNDERGROUND | 0 | 0 | 19.4444 | 2.5714 | [10 empty] | -0.098413 | -19.6413
Green | W | 131 | 50 | 0 | 70 | UNDERGROUND | 0 | 0 | 19.4444 | 2.5714 | [10 empty] | -0.098413 | -19.6413
Green | W | 132 | 50 | 0 | 70 | STATION; INGLEWOOD; UNDERGROUND | 0 | 0 | 19.4444 | 2.5714 | 23.1429 | 30 | 225 | 450 |  | 60 | 0 | 60 | 60 | 2 | -0.098413 | -19.6413
Green | W | 133 | 50 | 0 | 70 | UNDERGROUND | 0 | 0 | 19.4444 | 2.5714 | [10 empty] | -0.098413 | -19.6413
Green | W | 134 | 50 | 0 | 70 | UNDERGROUND | 0 | 0 | 19.4444 | 2.5714 | [10 empty] | -0.098413 | -19.6413
Green | W | 135 | 50 | 0 | 70 | UNDERGROUND | 0 | 0 | 19.4444 | 2.5714 | [10 empty] | -0.098413 | -19.6413
Green | W | 136 | 50 | 0 | 70 | UNDERGROUND | 0 | 0 | 19.4444 | 2.5714 | [10 empty] | -0.098413 | -19.6413
Green | W | 137 | 50 | 0 | 70 | UNDERGROUND | 0 | 0 | 19.4444 | 2.5714 | [10 empty] | -0.098413 | -19.6413
Green | W | 138 | 50 | 0 | 70 | UNDERGROUND | 0 | 0 | 19.4444 | 2.5714 | [10 empty] | -0.098413 | -19.6413
Green | W | 139 | 50 | 0 | 70 | UNDERGROUND | 0 | 0 | 19.4444 | 2.5714 | [10 empty] | -0.098413 | -19.6413
Green | W | 140 | 50 | 0 | 70 | UNDERGROUND | 0 | 0 | 19.4444 | 2.5714 | [10 empty] | -0.098413 | -19.6413
Green | W | 141 | 50 | 0 | 70 | STATION; CENTRAL; UNDERDROUND | 0 | 0 | 19.4444 | 2.5714 | 23.1429 | 30 | 225 | 450 |  | 60 | 0 | 60 | 60 | 2 | -0.098413 | -19.6413
Green | W | 142 | 50 | 0 | 70 | UNDERGROUND | 0 | 0 | 19.4444 | 2.5714 | [10 empty] | -0.098413 | -19.6413
Green | W | 143 | 50 | 0 | 70 | UNDERGROUND | 0 | 0 | 19.4444 | 2.5714 | [10 empty] | -0.098413 | -19.6413
Green | X | 144 | 50 | 0 | 70 |  | 0 | 0 | 19.4444 | 2.5714 | [10 empty] | -0.098413 | -19.6413
Green | X | 145 | 50 | 0 | 70 |  | 0 | 0 | 19.4444 | 2.5714 | [10 empty] | -0.098413 | -19.6413
Green | X | 146 | 50 | 0 | 70 |  | 0 | 0 | 19.4444 | 2.5714 | [10 empty] | -0.098413 | -19.6413
Green | Y | 147 | 50 | 0 | 70 |  | 0 | 0 | 19.4444 | 2.5714 | [10 empty] | -0.098413 | -15.7327
Green | Y | 148 | 40 | 0 | 70 |  | 0 | 0 | 19.4444 | 2.0571 | [10 empty] | 3.8102 | -11.8241
Green | Y | 149 | 40 | 0 | 70 |  | 0 | 0 | 19.4444 | 2.0571 | [10 empty] | 3.8102 | -9.8698
Green | Z | 150 | 35 | 0 | 70 |  | 0 | 0 | 19.4444 | 1.8 | [10 empty] | 5.7644 | 5.7644

## Track Layout
Sections consist of multiple blocks. | Sections are not drawn to scale
The lowest block number is closest to the letter in the alphabet preceding the block section letter.

## Schedules
Line | Infrastructure | total time to station w/dwell (min) | arrival time
Red | STATION; SHADYSIDE | 3.7 | 12:00
Red | STATION; HERRON AVE | 2.3 | 13:00
Red | STATION; SWISSVILLE | 1.5 | 14:00
Red | STATION; PENN STATION; UNDERGROUND | 1.8 | 15:00
Red | STATION; STEEL PLAZA; UNDERGROUND | 2.1 | 16:00
Red | STATION; FIRST; AVE; UNDERGROUND | 2.1 | 17:00
Red | STATION; STATION SQUARE | 1.7 | 18:00
Red | STATION; SOUTH HILLS JUNCTION | 2.3 | 19:00
Green | STATION; PIONEER | 2.3 | 20:00
Green | STATION; EDGEBROOK | 2.3 | 21:00
Green | STATION | 2.4 | 22:00
Green | STATION; WHITED | 2.7 | 23:00
Green | STATION; SOUTH BANK | 2.6 | 0:00
Green | STATION; CENTRAL; UNDERGROUND | 1.9 | 1:00
Green | STATION; INGLEWOOD; UNDERGROUND | 2 | 2:00
Green | STATION; GLENBURY | 2 | 3:00
Green | STATION; DORMONT | 2.2 | 4:00
Green | STATION; MT LEBANON | 2.5 | 5:00
Green | STATION; POPLAR | 2.2 | 6:00
Green | STATION; CASTLE SHANNON | 4.4 | 7:00
Green | STATION; DORMONT | 2.2 | 8:00
Green | STATION; GLENBURY | 2.3 | 9:00
Green | STATION; OVERBROOK; UNDERGROUND | 2.4 | 10:00
Green | STATION; INGLEWOOD; UNDERGROUND | 2.1 | 11:00
Green | STATION; CENTRAL; UNDERGROUND | 2 | 12:00